## Specifications
2019 V60 Technical Specifications | V60 T5 FWD | V60 T6 AWD
Engines | B4204T23 | B4204T27
Type | In-line, 4 cyl. supercharged and turbocharged | In-line, 4 cyl. supercharged and turbocharged
Configuration | FWD | AWD
Displacement | 120.2 cu in | 120.2 cu in
Bore | 3.23 in | 3.23 in
Stroke | 3.67 in | 3.67 in
Compression ratio | 10.3:1 | 10.3:1
Valves, no/cylinder | 16, 4 | 16, 4
DOHC / SOHC | DOHC | DOHC
Engine management system | Gasoline direct injection | Gasoline direct injection
Ignition sequence | 1 - 3 - 4 - 2 | 1 - 3 - 4 - 2
Engine idling speed | 875 rpm ± 50 | 875 rpm ± 50
Fuel, rec. Octane | 95 - 98 RON | 95 - 98 RON
Max engine speed | 6000 rpm | 6000 rpm
Max output | 187 kW (250 hp) / 5500 rpm | 235 kW (316 hp) / 5700 rpm
Max torque | 350 / 25-80 Nm / rps | 400 / 37-90 Nm / rps
Transmissions | AW TG-81SC | -
First Gear | 5.250 | -
Second Gear | 3.029 | -
Third Gear | 1.950 | -
Fourth Gear | 1.457 | -
Fifth Gear | 1.221 | -
Sixth Gear | 1.000 | -
Seventh Gear | 0.809 | -
Eighth Gear | 0.673 | -
Reverse Gear | 4.015 | -
Automatic Gearbox / final drive | 3.075 | -
Transmissions (AWD) | - | AW TG-81SC
First Gear (AWD) | - | 5.250
Second Gear (AWD) | - | 3.029
Third Gear (AWD) | - | 1.950
Fourth Gear (AWD) | - | 1.457
Fifth Gear (AWD) | - | 1.221
Sixth Gear (AWD) | - | 1.000
Seventh Gear (AWD) | - | 0.809
Eighth Gear (AWD) | - | 0.673
Reverse Gear (AWD) | - | 4.015
Automatic Gearbox / final drive (AWD) | - | 3.329
Performance | Automatic | Automatic
Gearbox | AW TG-81SC | AW TG-81SC
Acceleration, 0-60 MPH | 6.4 sec | 5.5 sec
Top speed | 130 MPH | 130 MPH
Length | 187.4 in | 187.4 in
Width (Body width) | 72.8 in | 72.8 in
Width (Including mirrors, folded) | 75.4 in | 75.4 in
Width (Including mirrors, outer edge) | 80.3 in | 80.3 in
Height (Including shark fen)(at curb weight + 1 person) | 56.4 in | 56.4 in
Wheelbase | 113.1 in | 113.1 in
Track, front (16” / 17" / 18”-19” / 20") | 63.4 in / 63.1 in / 63.0 in / 62.7 in | 63.4 in / 63.1 in / 63.0 in / 62.7 in
Track, rear (16” / 17" / 18”-19” / 20") | 63.4 in / 63.1 in / 63.0 in / 62.7 in | 63.4 in / 63.1 in / 63.0 in / 62.7 in
Ground clearance (at curb weight) | 5.4 in | 5.4 in
Ground clearance (at curb weight + 1 person) | 5.0 in | 5.0 in
Weight (Depending on type of engine, gearbox etc.) | 3,955 lbs | 4,202 lbs
Total Weight (Depending on type of engine, gearbox etc.) | 4,828 lbs | 5,115 lbs
Max trailer weight, Unbraked (Max) | 1,650 lbs | 1,650 lbs
Max trailer weight, Braked (Max) | 2,000 lbs | 2,000 lbs
Fuel tank, Gasoline | 14.5 gallons | 15.9 gallons
Aerodynamics, (Frontal area) | 24 ft² | 24 ft²
Max roof load | 165 lbs | 165 lbs
Headroom with sunroof (front/rear) | 37.4 in / 38.1 in | 37.4 in / 38.1 in
Headroom without sunroof maximum (front/rear) | 40.2 in / 38.0 in | 40.2 in / 38.0 in
Passenger compartment width at shoulder height (front/rear) | 56.1 in / 54.5 in | 56.1 in / 54.5 in
Leg room (front/rear) | 42.3 in / 35.2 in | 42.3 in / 35.2 in
Hip room (front/rear) | 55.3 in / 53.4 in | 55.3 in / 53.4 in
Largest Luggage volume - First (Largest volume. Load height limited by the head lining. Front limited by vertical plane tangential to the rear side of the front seatback) (V214-1) Total (including V209) | 50.9 cu ft | 50.9 cu ft
Largest Luggage volume - Second (Second seat up. Load height limited by the headlining. Front limited by vertical plane tangential to the rear side of the second seatback) (V214-2) Total (including V209) | 23.2 cu ft | 23.2 cu ft
Open Luggage Compartment - First (Second seat folded. Load height limited to upper edge of the front seatback or lower edge of the rear window) (V211-1) Total (including V209) | 31.7 cu ft | 31.7 cu ft
Open Luggage Compartment - Second (Second seat up. Load height limited to the upper edge of the second seatback or second window) (V211-2)Total (including V209) | 18.7 cu ft | 18.7 cu ft
Separate Storage Areas in Luggage Compartment (Closed storage areas located around the luggage compartments, behind wheel arches, under the floor, or any other area) Without spare wheel and recess (V209) | 2.0 cu ft | 2.0 cu ft
Separate Storage Areas in Luggage Compartment (Closed storage areas located around the luggage compartments, behind wheel arches, under the floor, or any other area) Without spare wheel (V209) | 0.9 cu ft | 0.9 cu ft
Separate Storage Areas in Luggage Compartment (Closed storage areas located around the luggage compartments, behind wheel arches, under the floor, or any other area) With spare wheel (V209) | 0.4 cu ft | 0.4 cu ft
Cargo length from the first seatback to the tailgate measured at the height of the floor covering (L212-1) | 71.7 in | 71.7 in
Cargo length from the first seatback to the tailgate measured at the top of the first seatback (L214-1) | 66.7 in | 66.7 in
Cargo length from the second seatback to the tailgate measured at the height of the floor covering (L212-2) | 40.7 in | 40.7 in
Cargo length from the second seatback to the tailgate measured at the top of the second seatback (L214-2) | 32.1 in | 32.1 in
Cargo floor height to ground (H253) | 22.7 in | 22.7 in
Rear opening height (H202) | 25.4 in | 25.4 in
Rear opening height (car center line) (H201) | 28.8 in | 28.8 in
Width of luggage compartment between wheelhouses (W202) | 40.9 in | 40.9 in
Rear opening width upper, min. (W205) | 35.0 in | 35.0 in
Rear opening width maximum (W206) | 43.7 in | 43.7 in
Rear opening width at floor, min. (W207) | 41.9 in | 41.9 in
Suspension front | Double Wishbone Suspension, Coil Springs, Hydraulic Shock Absorbers, Stabilizer Bar | Double Wishbone Suspension, Coil Springs, Hydraulic Shock Absorbers, Stabilizer Bar
Suspension rear | Integral Axle with Transverse Composite Leaf Spring, Hydraulic Shock Absorbers, Stabilizer Bar, Optional Air Suspension | Integral Axle with Transverse Composite Leaf Spring, Hydraulic Shock Absorbers, Stabilizer Bar, Optional Air Suspension
Steering | Electric Power Assisted Rack and Pinion Steering | Electric Power Assisted Rack and Pinion Steering
Steering (angle/angle) | 16.2 | 16.2
Turning circle (Curb to curb) (Rim size: 16"-17" / 18"-19" / 20") | 36.1 ft / 37.1 ft / 38.5 ft | 36.1 ft / 37.1 ft / 38.5 ft
Turning circle (Wall to wall) (Rim size: 16"-17" / 18"-19" / 20") | 37.4 ft / 38.4 ft / 39.7 ft | 37.4 ft / 38.4 ft / 39.7 ft
Turns of steering wheel end to end | 3 | 3
Braking system | Antilock Braking System (ABS) with Electronic Brake Distribution (EBD) and Electronic Brake Assistance (EBA) | Antilock Braking System (ABS) with Electronic Brake Distribution (EBD) and Electronic Brake Assistance (EBA)
Brake disc diameter (front) (Brake: 16” / 17” / 18”) | 11.7 in / 12.7 in / 13.6 in | 11.7 in / 12.7 in / 13.6 in
Brake disc diameter (rear) (Brake: 16” / 17”) | 11.9 in / 12.6 in | 11.9 in / 12.6 in
Brake disc thickness (front) (Brake: 16” + 17” / 18”) | 1.1 in / 1.2 in | 1.1 in / 1.2 in
Brake disc thickness (rear) (Brake: 16” / 17”) | 0.5 in / 0.8 in | 0.5 in / 0.8 in
Braking distance 62-0 mph | 115 ft | 115 ft